## pin mapping
Physical Pin # | Full Pin Name | Pin Function |  | PPS |  |  | Notes
1 | AN17/ETXEN/RPE5/PMD5/RE5 | Input | Description | Pin Selection Register | Pin Selection Value | Physical Pin
2 | AN16/ETXD0/PMD6/RE6 | INT1_XL | Accelerometer Interrupt 1 | INT1R | 0011 | 46
3 | AN15/ETXD1/PMD7/RE7 | INT2_XL | Accelerometer Interrupt 2 | INT4R | 0000 | 51
4 | AN14/C1IND/RPG6/SCK2/PMA5/RG6 | INT_MAG | Magnemometer Interrupt | INT3R | 0000 | 50
5 | AN13/C1INC/RPG7/SDA4/PMA4/RG7 | BAT_STAT1 | Battery status pin 1 | RPF4R | 0000 | 41
6 | AN12/C2IND/RPG8/SCL4/PMA3/RG8 | BAT_STAT2 | Battery status pin 2 | RPF5R | 0000 | 42
7 | VSS | AMB_LIGHT | Ambient light analog input | RPB0R | 0000 | 16 | Analog/Do I really need this?
8 | VDD | BT_RDYN | ACI device ready indication | RPB7R | 0000 | 18 | Bluetooth: to figure out function
9 | MCLR | BTN1 | Button 1 input | PRB6R | 0000 | 17 | Do I really need these?
10 | AN11/C2INC/RPG9/PMA2/RG9 | BTN2 | Button 2 input | RPB8R | 0000 | 21
11 | AN45/C1INA/RPB5/RB5 | VBAT_SENSE | Battery voltage sense | × | × | 22 | Analog (AN49/RB9)
12 | AN4/C1INB/RB4
13 | AN3/C2INA/RPB3/RB3 | Output | Description | Pin Selection Register | Pin Selection Value | Physical Pin
14 | AN2/C2INB/RPB2/RB2 | BAT_CE | Battery charge enable | RPB15R | 0000 | 30
15 | PGEC1/VREF-/CVREF-/AN1/RPB1/RB1 | MotorPWM | Vibration Motor PWM | RPG7R | 1011 | 5
16 | PGED1/VREF+/CVREF+/AN0/RPB0/PMA6/RB0 | LCD_LED-A | LCD Backlight Anode (PWM) | RPG8R | 1011 | 6
17 | PGEC2/AN46/RPB6/RB6 | LCD_RESET | LCD Active LOW Reset | RPG9R | 0000 | 10
18 | PGED2/AN47/RPB7/RB7 | LCD_DC | LCD Data / Command selection | RPB5R | 0000 | 11
19 | AVDD | BT_REQN | ACI request pin | RPB4R | 0000 | 12 | Bluetooth: to figure out function
20 | AVSS | BT_RESET | Active LOW Reset Bluetooth | RPB2R | 0000 | 14
21 | AN48/RPB8/PMA10/RB8 | LED1 | LED 1 | RPB10R | 0000 | 23 | Do I really need these? (RB11 Not PPS)
22 | AN49/RPB9/PMA7/RB9 | LED2 | LED 2 | × | × | 24
23 | TMS/CVREFOUT/AN5/RPB10/PMA13/RB10
24 | TDO/AN6/PMA12/RB11 | SPI | Description | Pin Selection Register | Pin Selection Value | Physical Pin
25 | VSS | SPI_SCK | SPI Clock | × | × | 4 | SPI 2 (pg. 26)
26 | VDD | SPI_MOSI | SPI MOSI | SDI2R | 0101 | 13
27 | TCK/AN7/PMA11/RB12 | SPI_MISO | SPI MISO | RPB3R | 0110 | 15
28 | TDI/AN8/RB13
29 | AN9/RPB14/SCK3/PMA1/RB14 | I²C | Description | Pin Selection Register | Pin Selection Value | Physical Pin
30 | AN10/EMDC/AEMDC/RPB15/OCFB/PMA0/RB15 | I2C_SCL | I²C Clock (SCL) | × | × | 44 | I²C 1 (pg. 27)
31 | OSC1/CLKI/RC12 | I2C_SDA | I²C Data (SDA) | × | × | 43
32 | OSC2/CLKO/RC15
33 | VBUS | PMP | Description | Pin Selection Register | Pin Selection Value | Physical Pin
34 | VUSB3v3 | LCD_D0 | LCD Data 0 | × | × | 58
35 | VSS | LCD_D1 | LCD Data 1 | × | × | 61
36 | D- | LCD_D2 | LCD Data 2 | × | × | 62
37 | D+ | LCD_D3 | LCD Data 3 | × | × | 63
38 | RPF3/USBID/RF3 | LCD_D4 | LCD Data 4 | × | × | 64
39 | VDD | LCD_D5 | LCD Data 5 | × | × | 1
40 | VSS | LCD_D6 | LCD Data 6 | × | × | 2
41 | RPF4/SDA5/PMA9/RF4 | LCD_D7 | LCD Data 7 | × | × | 3
42 | RPF5/SCL5/PMA8/RF5 | LCD_WR | LCD Active LOW Write signal | × | × | 52
43 | AERXD0/ETXD2/RPD9/SDA1/PMCS2/PMA15/RD9 | LCD_RD | LCD Active LOW Read signal | × | × | 53 | Will use on rev 1 because software might need to read from screen
44 | ECOL/RPD10/SCL1/SCK4/RD10
45 | AERXCLK/AEREFCLK/ECRS/RPD11/PMCS1/PMA14/RD11
46 | AERXD1/ETXD3/RPD0/RTCC/INT0/RD0 | USB | Description | Pin Selection Register | Pin Selection Value | Physical Pin
47 | SOSCI/RPC13/RC13 | D+ |  | × | × | 37
48 | SOSCO/RPC14/T1CK/RC14 | D- |  | × | × | 36
49 | EMDIO/AEMDIO/RPD1/SCK1/RD1
50 | ETXERR/AETXEN/RPD2/SDA3/RD2 | ICSP | Description | Pin Selection Register | Pin Selection Value | Physical Pin
51 | AERXERR/ETXCLK/RPD3/SCL3/RD3 | MCLR |  | × | × | 9 | Programming Pins
52 | SQICS0/RPD4/PMWR/RD4 | PGD |  | × | × | 16
53 | SQICS1/RPD5/PMRD/RD5 | PGC |  | × | × | 15
54 | VDD
55 | VSS | INTERRUPTS | Description | Pin Selection Register | Pin Selection Value | Physical Pin
56 | ERXD3/AETXD1/RPF0/RF0 | INT0 | UNUSED | × | × | ×
57 | TRCLK/SQICLK/ERXD2/AETXD0/RPF1/RF1 | INT1 |  | INT1R | 0011 | 46
58 | TRD0/SQID0/ERXD1/PMD0/RE0 | INT2 | UNUSED | × | × | ×
59 | VSS | INT3 |  | INT3R | 0000 | 50
60 | VDD | INT4 |  | INT4R | 0000 | 51
61 | TRD1/SQID1/ERXD0/PMD1/RE1
62 | TRD2/SQID2/ERXDV/ECRSDV/AECRSDV/PMD2/RE2
63 | TRD3/SQID3/ERXCLK/EREFCLK/RPE3/PMD3/RE3
64 | AN18/ERXERR/PMD4/RE4 | [5 empty] | PPS on pg 251